## TSD Inputs
Converting from CH4 | Weight Ratio
| VOC:CH4 | HAPs:CH4 |  | Mcf Whole Gas:short tons CH4
Gas Well Completions
Oil Well Completions | 0.8374 | 0.0001
Production Segment - Pneumatics, Leaks, Compressors | 0.27797 | 0.010473 |  | 57.9522
Transmission and Storage Segment - Pneumatics, Leaks, Compressors | 0.027675 | 0.00082199 |  | 51.7698
FROM KAREN's SPREADSHEET:
Conversion of volume methane to mass methane
0.020815 | tons methane/1000 scf |  |  | 41.63 | lbs/1000 scf
|  |  |  | 0.04163 | lbs/scf
Weight Ratios to Use in Estimating Emissions
| Production | Transmission
Methane:TOC | 0.69477 | 0.90771
VOC:TOC | 0.19313 | 0.025121
HAP:TOC | 0.007276 | 0.00074612
VOC:Methane | 0.27797 | 0.027675
HAP:Methane | 0.010473 | 0.00082199
BTEX:Methane | 0.0027961 | 0.000322
HAP:VOC | 0.037674 | 0.029702
BTEX:VOC | 0.010059 | 0.011635
Volume Ratios to Use in Estimating Natural Gas Savings
| Production | Transmission
Methane:Gas | 82.9% | 92.8%
Natural Gas Cost Used For Savings |  | 4 | /1000 ft3 natural gas

## mp_fates_2019_polrev
mp | fate | control_lifetime | emissions_wholegas | Methane | VOC | HAP | flare_wholegas | gas_capture | capital_cost | annual_cost
gbstation | bau | 0 |  | 35.1426 | 9.7687 | 0.369 | 0 | 0 | 0 | 0
gbstation | ogi_annual | 8 |  | 21.0855 | 5.8612 | 0.2214 | 0 | 814.6357 | 900.5955 | 7886.3317
gbstation | ogi_semiannual | 8 |  | 14.057 | 3.9075 | 0.1476 | 0 | 1221.9535 | 900.5955 | 14058.9089
gbstation | ogi_quarterly | 8 |  | 7.0285 | 1.9537 | 0.073799 | 0 | 1629.2714 | 900.5955 | 26404.0633
transstation | bau | 0 |  | 40.3912 | 1.1188 | 0.033202 | 0 | 0 | 0 | 0
transstation | ogi_annual | 8 |  | 24.2347 | 0.6713 | 0.019921 | 0 | 836.4188 | 5936.9353 | 7802.1452
transstation | ogi_semiannual | 8 |  | 16.1565 | 0.44753 | 0.013281 | 0 | 1254.6283 | 5936.9353 | 13890.536
transstation | ogi_quarterly | 8 |  | 8.0782 | 0.22377 | 0.0066403 | 0 | 1672.8377 | 5936.9353 | 26067.3174
storstation | bau | 0 |  | 142.4387 | 3.9456 | 0.11708 | 0 | 0 | 0 | 0
storstation | ogi_annual | 8 |  | 85.4632 | 2.3673 | 0.070251 | 0 | 2949.6111 | 5936.9353 | 11843.0954
storstation | ogi_semiannual | 8 |  | 56.9755 | 1.5782 | 0.046834 | 0 | 4424.4166 | 5936.9353 | 21972.4362
storstation | ogi_quarterly | 8 |  | 28.4877 | 0.78911 | 0.023417 | 0 | 5899.2221 | 5936.9353 | 42231.1179
cert | no_cert | 0 |  | 0 | 0 | 0 | 0 | 0 | 0 | 0
cert | pe_cert | 0 |  | 0 | 0 | 0 | 0 | 0 | 546.66 | 0
cert | inhouse_cert | 0 |  | 0 | 0 | 0 | 0 | 0 | 358.09 | 0
recip_trans | bau | 0 |  | 27.131 | 0.75153 | 0.022302 |  |  | 0 | 0
recip_trans | seals_3yr | 3.8 |  | 5.4488 | 0.15093 | 0.0044789 |  | 1122.4872 | 5983 | 0
recip_stor | bau | 0 |  | 28.248 | 0.78247 | 0.02322 |  |  | 0 | 0
recip_stor | seals_3yr | 4.4 |  | 6.4126 | 0.17763 | 0.0052711 |  | 1130.415 | 8159 | 0
centri_trans | wetseal | 0 |  | 156.564 | 4.3368 | 0.1287 |  |  | 0 | 0
centri_trans | wetseal_route_control | 10 |  | 7.8282 | 0.21684 | 0.0064348 | 7700.0272 |  | 76012 | 110048
centri_trans | dryseal | 0 |  | NA | NA | NA
centri_stor | wetseal | 0 |  | 116.9011 | 3.2382 | 0.096093 |  |  | 0 | 0
centri_stor | wetseal_route_control | 10 |  | 5.8451 | 0.16191 | 0.0048046 | 5749.3537 |  | 76012 | 110048
centri_stor | dryseal | 0 |  | NA | NA | NA
contbleed_contr | highbleed | 0 |  | 3.0134 | 0.083471 | 0.002477 |  |  | 0 | 0
contbleed_contr | lowbleed | 15 |  | 0.22683 | 0.0062833 | 0.00018646 |  | 144.2606 | 241 | 0
tank | bau
tank | cvs_controlled

## tsdopts
mp | fate
gbstation | bau
gbstation | ogi_annual
gbstation | ogi_semiannual
gbstation | ogi_quarterly
transstation | bau
transstation | ogi_annual
transstation | ogi_semiannual
transstation | ogi_quarterly
storstation | bau
storstation | ogi_annual
storstation | ogi_semiannual
storstation | ogi_quarterly
cert | no_cert
cert | pe_cert
cert | inhouse_cert